## page 1
Mã SP | Thông số kt | Xuất xứ
L2 Switch
NSH-2110 | Managed, 8-ports 10/100/1000Base-T, 2-slots 1000Base-X SFP | NST Korea
NSH-2116 | Managed, 16-ports 10/100/1000Base-T | NST Korea
NSH-2120 | Managed, 16-ports 10/100/1000Base-T, 4-slots 1000Base-X SFP | NST Korea
NSH-2128T | Managed, 24-ports 10/100/1000Base-T | NST Korea
NSH-2128 | Managed, 24-ports 10/100/1000Base-T, 4-slots 1000Base-X SFP | NST Korea
NSH-2152 | Managed, 48-ports 10/100/1000Base-T, 4-slots 1000Base-X SFP | NST Korea
NSH-2127F | Managed Optical GbE Switch 27 ports ( 24-slots 100Mbps/1Gbps SFP, 2-slots 1Gbps/2.5Gbps SFP, 1port 10/100/1000Base-T) | NST Korea
NSH-2128CF | Managed Optical GbE Switch 28-Slot SFP + 8-Combo Port 10/100/1000Base-T | NST Korea
L3 Switch
NSH-3128 | Managed Gigabit Ethernet Layer 3 Switch 28 - ports ( 24-ports 10/100/1000Base-T, 4-slots 1000Base-X or 10GBase-X SFP) | NST Korea
NSH-3152 | Managed Gigabit Ethernet Layer 3 Switch 52 - ports (48-ports 10/100/1000Base-T, 4-slots 1000Base-X or 10GBase-X SFP) | NST Korea
NSH-3128F | Managed Optical GbE Layer 3 Switch 28 slot SFP (24-Slot 1000Base-X SFP, 4-slots 10GBase-X SFP)+, 8-port 10/100/1000Base-T combo | NST Korea
PoE Switch
NSH-403P | Unmanaged, 3-ports 10/100Base-TX PoE(802.3af), 1-port 10/100Base-TX, Total 48W | NST Korea
NSH-403GP | Unmanaged, 3-ports 10/100/1000Base-T PoE(802.3af/at), 1-port 10/100/1000Base-T Uplink, Total 48W | NST Korea
NSH-80P | Unmanaged, 8-ports 10/100Base-TX PoE(802.3af), 1-ports 10/100Base-TX Uplink, Total 120W | NST Korea
NSH-2026P | Managed, 24-ports 10/100Base-TX PoE(802.3af), 2-ports 100/1000Base-X SFP, 2-ports 10/100/1000Base-T Combo, Total 200W | NST Korea
NSH-2004P | Unmanaged, 4-ports 10/100/1000Base-T PoE(802.3af/at), 1-port 10/100/1000Base-T Uplink, Total 48W | NST Korea
NSH-2008P-150W | Unmanaged, 8-ports 10/100/1000Base-T PoE(802.3af/at), 2-ports 1000Base-X SFP, 2-ports 10/100/1000Base-T Combo, Total 150W | NST Korea
NSH-2008P-240W | Unmanaged, 8-ports 10/100/1000Base-T PoE(802.3af/at), 2-ports 1000Base-X SFP, 2-ports 10/100/1000Base-T Combo, Total 240W | NST Korea
NSH-2108LP | Managed, 8-ports 10/100/1000Base-T PoE(802.3af/at) SFP, Total 150W, Long Range PoE Feature | NST Korea
NSH-2110LP | Managed, 8-ports 10/100/1000Base-T PoE(802.3af/at), 2-ports 1000Base-X SFP, Total 150W, Long Range PoE Feature | NST Korea
NSH-2110P | Managed, 8-ports 10/100/1000Base-T PoE(802.3af/at), 2-ports 1000Base-X SFP, 2-ports 10/100/1000Base-T Combo, Total 150W | NST Korea
NSH-2118P-300W | Managed, 16-ports 10/100/1000Base-T PoE(802.3af/at), 2-ports 1000Base-X SFP, Total 300W | NST Korea
NSH-2128P-430W | Managed, 24-ports 10/100/1000Base-T PoE(802.3af/at), 4-ports 1000Base-X SFP, Total 430W | NST Korea
Industrial Ring Switch
NHM-2204 | Managed, 2-slots 1Gbps/2.5Gbps SFP, 4-ports 10/100/1000Mbps | NST Korea
NHM-2208 | Managed, 2-slots 1Gbps/2.5Gbps SFP, 8-ports 10/100/1000Mbps | NST Korea
NHM-2208P / PI | Managed, 2-slots 1Gbps/2.5Gbps SFP, 8-ports 10/100/1000Mbps(802.3af/at PoE) | NST Korea
NHM-2208-BP | Managed, 2-slots 1Gbps/2.5Gbps SFP, 8-ports 10/100/1000Mbps, include Bypass Function | NST Korea
NHM-2408 | Managed, 2-slots 1Gbps/2.5Gbps SFP, 2-slos 1Gbps SFP, 8-ports 10/100/1000Mbps | NST Korea
NHM-2408PI | Managed, 2-slots 1Gbps/2.5Gbps SFP, 2-slos 1Gbps SFP, 8-ports 10/100/1000Mbps(802.3af/at PoE) | NST Korea
NHM-2408-BP | Managed, 2-slots 1Gbps/2.5Gbps SFP, 2-slos 1Gbps SFP, 8-ports 10/100/1000Mbps, include Bypass Function | NST Korea
NHM-2126 | Managed, 2-slots 1Gbps/2.5Gbps SFP, 24-ports 10/100/1000Mbps | NST Korea
NHM-2126P | Managed, 2-slots 1Gbps/2.5Gbps SFP, 24-ports 10/100/1000Mbps(802.3af/at PoE), 400W | NST Korea
NHM-2129F | Managed, 4-slots 10Gbps SFP+, 24-slots 1Gbps SFP, 1-port 10/100/1000Mbps | NST Korea
NHM-2227F | Managed, 2-slots 10Gbps SFP+, 8-slots 2.5G/1Gbps SFP, 16-slots 1Gbps SFP, 1-port 10/100/1000Mbps | NST Korea
NP-2401 | 24V 1A Industrial Power Supply | NST Korea
WLAN AP
NAP-11N | IEEE 802.11b/g/n 2.4GHz Single-band WLAN AP, Ceiling Type, 802.3af PoE | NST Korea
NAP-11NW | IEEE 802.11a/b/g/n 2.4GHz/5GHz Dual-band WLAN AP, Wall Mount Type, 802.3af PoE, 3~4port LAN | NST Korea
NAP-11AC | IEEE 802.11a/b/g/n/ac 2.4GHz/5GHz Dual-band WLAN AP, Ceiling Type, 802.3af PoE | NST Korea
NAP-11ACW | IEEE 802.11a/b/g/n/ac 2.4GHz/5GHz Dual-band WLAN AP, Wall Mount Type, 802.3af PoE, 3port LAN | NST Korea
NView | WLAN AP Manager | NST Korea
PoE Adapter (Injector) | 100Mbps, DC 48V 0.5A | NST Korea
PoE Adapter (Injector) | 1Gbps, DC 51V 0.3A | NST Korea
SFP
NSFP-1G-T | 10/100/1000Base-TX, SFP, RJ-45 | NST Korea
NSFP-1G-M | 1000Base-SX, MMF, 550m, 850nm, SFP, LC | NST Korea
NSFP-1G-S20/NSFP-1LR | 1000Base-LX, SMF, 20km, 1310nm, SFP, LC | NST Korea
NSFP-1G-S40 | 1000Base-LX, SMF, 40km, 1310nm, SFP, LC | NST Korea
NSFP-1G-W20 | 1000Base-LX, SMF, 1-Core WDM, 20km, 1310nm/1550nm, SFP, LC | NST Korea
NSFP-1G-W40 | 1000Base-LX, SMF, 1-Core WDM, 40km, 1310nm/1550nm, SFP, LC | NST Korea
NSFP-2.5G-S20 | 2.5Gbps, SMF, 20Km, SFP, LC | NST Korea
NSFP-2.5G-W20 | 2.5Gbps, SMF, 1-Core WDM, 20Km, SFP, LC | NST Korea
NSFP-10G-M | 10Gbps, MMF, 300m, SFP, LC | NST Korea
NSFP-10G-S20 | 10Gbps, SMF, 20Km, SFP, LC | NST Korea
NSFP-100M-M | 100Base-FX, MMF, 2km, 1310nm, LC | NST Korea
NSFP-100M-S20 | 100Base-FX, SMF, 20km, 1310nm, LC | NST Korea
NSFP-100M-S40 | 100Base-FX, SMF, 40km, 1310nm, LC | NST Korea
Optical Converter
NMC-2101 | 10/100Base-TX to 100Base-FX, SC, SMF, 20Km, 1310nm | NST Korea
NMC-2101M | 10/100Base-TX to 100Base-FX, SC, SMF, 20Km, 1310nm, Management | NST Korea
NMC-2101G | 10/100/1000Base-TX to 1000Base-LX, SC, SMF, 10km, 1310nm | NST Korea
NMC-2101G-2SFP | 1000Base-X SFP to 1000Base-X SFP | NST Korea
NMC-2101GM | 10/100/1000Base-TX to 1000Base-LX, SC, SMF, 10km, 1310nm, Management | NST Korea
NSH-2101 | Managed, 1-ports 10/100/1000Base-T, 1-port 1000Base-X SFP | NST Korea
NSH-2102 | Managed, 2-ports 10/100/1000Base-T, 1-port 1000Base-X SFP | NST Korea
NSH-2104 | Managed, 4-ports 10/100/1000Base-T, 1-port 1000Base-X SFP | NST Korea
NSH-2106 | Managed, 6-ports 10/100/1000Base-T, 1-port 1000Base-X SFP | NST Korea
NSH-2108 | Managed, 8-ports 10/100/1000Base-T, 1-port 1000Base-X SFP | NST Korea
CCTV Modem
NCM-100 | 1-port 10/100Base-TX, 1-port Coaxial(BNC) CCTV Modem | NST Korea
NCM-104P | 4-ports 10/100Base-TX(802.3af PoE), 1-port Coaxial(BNC) CCTV Modem | NST Korea
NCM-100C/R | 1-port 10/100Mbps, 1-port Coaxial PoE, PoC Converter, SET | NST Korea
LAN Modem
NSB-230s | 2.3Mbps LAN Modem, Max 5km
NSB-200 | 100Mbps High Speed LAN Modem, Max 1km
NSC-04 | 4-slots Chassis include 1 Power Supply
NSC-1602 | 16-slots Chassis include 1 Power Supply
NSC-1602 Dual Power | 16-slots Chassis include 2 Power Supply
NST SWITCH PRICE LIST